## Sheet1
Model | Weight (kg) | Quill Travel (mm) | CNC‑convertible? | 3‑Axis DRO in box? | Power‑feed? | Motor (HP/type) | Ball / Lead‑screw | Box‑way? | Column style | Spindle Speed (RPM) | Spindle Taper | Price (USD)
ZX50C gear‑head | 500 | 120 | Yes | Optional | No | 1.5 kW brushless AC | Leadscrew | No | Round column | 40–1400 (8‑step) | MT4 / R8 | $1,050–1,300
PM‑932M | 499 | 127 | Yes | Optional | Optional X/Z | 1.5 HP AC gear‑head | Leadscrew | No | Tall dovetail stack | 90–1970 (6‑step) | R8 | $2,799
Grizzly G0760 | 385 | 119 | Yes | No | Yes – X‑axis | 2 HP AC gear‑head | Leadscrew | No | Round column | 140–2436 (12‑step) | R8 | $3,105
PM‑833TV | 363 | 121 | Yes | No | Optional X | 2 HP AC + VFD | Leadscrew | No | Tall dovetail stack | 50–3200 (variable) | R8 | $4,699
Grizzly G0705 | 340 | 119 | Yes | No | No | 2 HP AC gear‑head | Leadscrew | No | Round column | 140–2436 (12‑step) | R8 | $2,905
ZX45 gear‑head | 300 | 120 | Yes | Optional | Optional | 2 HP brushless AC | Leadscrew | No | Tall dovetail stack | 95–1750 (6‑step) | R8 | $1,098–1,635
ZX40 gear‑head | 300 | 120 | Yes | No | Optional | 1.5 kW brushless AC | Leadscrew | No | Tall dovetail stack | 100–2080 (12‑step) | MT3 / R8 | $1,100–1,200
ZX7032 round‑column | 280 | 130 | Yes | No | No | 0.75 kW brushless AC | Leadscrew | No | Round column | 100–2150 (12‑step) | MT3 | $150+
ZX7045 square‑column | 270 | 120 | Yes | Optional | X‑axis feed option | 1.1 kW brushless AC | Leadscrew | No | Tall dovetail stack | 75–3200 (12‑step) | R8 | $1,500–1,900
Grizzly G0935 | 260 |  | Possible | Yes | No | 1.5 HP AC + VFD | Leadscrew | No | Tall dovetail stack | 80–5000 (2‑range) | R8 | $4,337
PM‑30MV | 240 | 76 | Yes | Optional | Optional X | 2 HP brushless DC | Leadscrew | No | Tall dovetail stack | 50–3000 (variable) | R8 | $2,999
PM‑727M | 234 | 76 | Yes | No | Optional X | 1 HP AC gear‑head | Leadscrew | No | Tall dovetail stack | 115–1700 (6‑step) | R8 | $2,699
PM‑727V | 234 | 76 | Yes | No | Optional X | 1.5 HP AC + VFD | Leadscrew | No | Tall dovetail stack | 40–3000 (variable) | R8 | $2,899
ZX32 compact | 232 | 85 | Yes | No | No | 0.75 kW brushless AC | Leadscrew | No | Round column | 95–1420 (6‑step) | MT3 / R8 | $1,100–1,200
Grizzly G9729 | 200 | 64 | No | No | No | 0.75 HP AC | Leadscrew | No | Combo (round) | 175–1425 (7‑step) | MT4 | $2,852
ZX7025 round‑column | 190 | 110 | Yes | No | No | 0.75–1.1 kW brushless AC | Leadscrew | No | Round column | 290–2150 (5‑step) | MT3 | $1,300
PM‑728VT | 186 | 76 | Yes | Optional | Optional X | 1 HP brushless DC | Leadscrew (ballscrew kit avail.) | No | Tall dovetail stack | 75–4000 (variable) | R8 | $3,699
Grizzly G0759 | 178 | 51 | Yes | Yes | No | 1 HP DC brushed | Leadscrew | No | Tall dovetail stack | 50–2250 (2‑range) | R8 | $3,469
PM‑25MV | 159 | 51 | Yes | Optional | Optional X | 0.75 HP brushless DC | Leadscrew | No | Tall dovetail stack | 50–2500 (variable) | R8 | $2,399
Grizzly G0758 | 145 | 51 | Yes | No | No | 0.75 HP DC brushed | Leadscrew | No | Tall dovetail stack | 50–2000 (2‑range) | R8 | $1,723
Grizzly G0781 | 62 | 51 | Limited | No | No | 0.75 HP brushed universal | Leadscrew | No | Short dovetail | 50–2000 (variable) | R8 | $1,195

## Sheet2
Model | Price | URL
32VL | 1120 | https://www.alibaba.com/product-detail/RM-32VL-1500W-High-Precision-Manual_1601460154023.html
3H | $2,500‑3,000 | https://www.alibaba.com/product-detail/Hot-Selling-Vertical-Horizontal-Turret-Universal_1601406791912.html
4H | $2,580‑2,980 | https://www.alibaba.com/product-detail/New-High-Quality-4H-Spindle-Turret_1601488716151.html
4H/5HM | $2,300‑2,400 | https://www.alibaba.com/product-detail/Cheap-Price-Semi-Automatic-Universal-Milling_1601346869947.html
CTZX32 | $1,180‑1,400 | https://www.alibaba.com/product-detail/CTZX32-Multi-Function-Variable-Speed-Drilling_1601457987228.html
GD400 | 1450 | https://www.alibaba.com/product-detail/Metal-Milling-Machine-Automatic-Drilling-Machine_1600519579683.html
MW0800 | $2,500‑3,000 | https://www.alibaba.com/product-detail/-Handy-Age-Geared-Head-Drilling_10000012150659.html
NT4 | $1,700‑1,800 | https://www.alibaba.com/product-detail/Multifunctional-Zx50p-Manual-Mill-Light-Duty_1601417270701.html
RM32V | $1,195‑1,295 | https://www.alibaba.com/product-detail/ZX50C-Back-Gear-Bench-Milling-Machine_1601045210862.html
RMZAY7045FG | $1,820‑2,000 | https://www.alibaba.com/product-detail/ZAY7045FG-Medium-Size-Universal-Milling-Machine_1601435290923.html
X6325 | $2,100‑2,600 | https://www.alibaba.com/product-detail/High-Quality-X6325-Vertical-Milling-Machine_1601392089795.html
XQ6032 | $1,800‑2,400 | https://www.alibaba.com/product-detail/XQ6032-Brand-New-Manual-Milling-Machine_1601445965212.html
YS3B | 1745 | https://www.alibaba.com/product-detail/YS3B-Medium-Size-Bench-Milling-Machine_1601428796169.html
ZAY7032 | $1,300‑1,500 | https://www.alibaba.com/product-detail/China-Metal-ZAY7032-Drilling-Milling-Machine_1601397051706.html
ZAY7045FG | $1,820‑2,000 | https://www.alibaba.com/product-detail/ZAY7045FG-Metal-Milling-Machine_1601435290923.html
ZAY7532M | 1500 | https://www.alibaba.com/product-detail/Universal-Milling-Drilling-Machine-ZAY7532-Manual_1601375657443.html
ZK9325 | $1,420‑1,650 | https://www.alibaba.com/product-detail/ZK9325-Variable-Speed-Drilling-Milling-Machine_1601382568433.html
ZX32G | 2185 | https://www.alibaba.com/product-detail/ZX32G-Small-Industrial-Grade-Vertical-Bench_1601345420245.html
ZX40 | 1500 | https://www.alibaba.com/product-detail/Light-Digital-Display-No-4-Turret_1601294919090.html
ZX45 | $1,098‑1,635 | https://www.alibaba.com/product-detail/Bench-Mini-Milling-and-Drilling-Machine_1601244043115.html
ZX45 | 1015 | https://www.alibaba.com/product-detail/Drilling-Milling-Tapping-Machine-High-Quality_1601451064852.html
ZX50 | 1099 | https://www.alibaba.com/product-detail/ZX50c-Mini-Manual-Drilling-Milling-Machine_1601041228635.html
ZX50C | $1,490‑1,770 | https://www.alibaba.com/product-detail/ZX50C-Bench-Top-Manual-Drilling-Milling_1600528570559.html
ZX50C | 1950 | https://www.alibaba.com/product-detail/Manual-BoRui-ZX50C-Milling-and-Drilling_62512870321.html
ZX50CM | $1,700‑1,800 | https://www.alibaba.com/product-detail/ZX50CM-High-Efficiency-Vertical-CNC-ZX50C_1601484388276.html
ZX5325M | $2,300‑3,000 | https://www.alibaba.com/product-detail/ZX5325M-Universal-Vertical-Milling-Machine_1601428043572.html
ZX6350C | $1,650‑1,750 | https://www.alibaba.com/product-detail/ZX6350C-Combination-Drilling-Milling-Machine_1600528743725.html
ZX6350T | 2200 | https://www.alibaba.com/product-detail/ZX6350T-Vertical-Horizontal-Drilling-Milling_1600522417289.html
ZX6350Z | $2,300‑3,000 | https://www.alibaba.com/product-detail/ZX6350Z-Universal-Milling-Drilling-Machine_1600539136821.html
ZX7025 | 1500 | https://www.alibaba.com/product-detail/ZX7025-Bench-Type-Drilling-Milling-Machine_1600705331436.html
ZX7045/1 | $1,100‑1,300 | https://www.alibaba.com/product-detail/ZX7045-1-Heavy-Duty-Bench-Drilling_1600463633932.html
ZX7125C | $2,500‑3,000 | https://www.alibaba.com/product-detail/ZX7125C-Benchtop-Universal-Milling-Drilling_62506475845.html
ZX75 | $1,700‑1,750 | https://www.alibaba.com/product-detail/ZX75-Turret-Vertical-Horizontal-Milling_1600511626267.html
ZX7550 | 2500 | https://www.alibaba.com/product-detail/ZX7550-Mini-Vertical-Universal-Milling-Machine_1601453622185.html
ZX7550C | 2569 | https://www.alibaba.com/product-detail/ANDUUK-High-precision-ZX7550C-ZX7550CW-Vertical_1601392126870.html
ZX7550CW | $1,389‑1,598 | https://www.alibaba.com/product-detail/ZX7550CW-Vertical-And-Horizontal-Milling_1600483653877.html
ZX7550CW/1 | $1,700‑1,800 | https://www.alibaba.com/product-detail/ZX7550CW-1-Combination-Milling-Machine_1600484006511.html
ZX75S | 1795 | https://www.alibaba.com/product-detail/ZX75S-Small-Manual-Milling-Drilling-Machine_1601455379325.html
ZX75VS | 1995 | https://www.alibaba.com/product-detail/ZX75VS-Variable-Speed-Vertical-Milling-Machine_1601454937388.html

## Milling_Machines___Unit_Price__
model | title | range of spindle speed(r.p.m) | price_usd | weight (kg) | spindle taper | source_file | weight_kg | spindle_taper | warranty | lead time (days) | dimension_x_mm | dimension_y_mm | dimension_z_mm | table_travel_x_mm | table travel (y) (mm) | table_travel_y_mm | table_travel_z_mm | other_props
3H | Hot Selling Vertical Horizontal Turret Universal 3H Turret Milling Machine Manual Mills 3 Axes for Manufacturing Plant | 65 - 5440 r.p.m | 3000 | 1500 | ISO40 | Hot-Selling-Vertical-Horizontal-Turret-Universal_1601406791912.html.txt | 1500 | ISO40 | 1 Year | 20 |  |  |  | 780 | 400 | 400 | 420 | {"quantity (sets)": "1 - 10", "wuhan mairuiduo trading co., ltd.": "2 yrs", "voltage": "2.2KW", "max. table load(kg)": "100", "product descriptions from the supplier": "1 - 9 sets", "1 - 9 sets": "$3,000", "10 - 99 sets": "$2,800", ">= 100 sets": "$2,500", "shipping": "Shipping fee and delivery date to be negotiated. Chat with supplier now for more details.", "send inquiry": "Chat now", "spindle_speed_min_rpm": 65, "spindle_speed_max_rpm": 5440}
4H | New High Quality 4H Spindle Turret Milling Machine Universal Vertical 220V General Purpose Manual Mills | 80 - 5440 r.p.m | 2980 | 1400 | ISO40, R8 | New-High-Quality-4H-Spindle-Turret_1601488716151.html.txt | 1400 | ISO40, R8 | 1 Year | 1 | 1550 | 1650 | 2250 | 780 | 400 | 400 | 400 | {"quantity (pieces)": "1 - 1", "voltage": "220v 380v", "max. table load(kg)": "400", "dimension(l*w*h)": "1550*1650*2250mm", "t slot(number-width-pitch)": "3-16-65mm", "spindle travel": "127mm", "main motor power": "2.2", "head rotation (front - rear)": "Â±45Â°", "head rotation (left - right )": "Â±90Â°", "single package size": "155X165X225 cm", "single gross weight": "1400.000 KG", "customization options": "Chat now", "customizable": "1 - 29 pieces", "1 - 29 pieces": "$2,980", ">= 30 pieces": "$2,580", "shipping": "Shipping fee and delivery date to be negotiated. Chat with supplier now for more details.", "send inquiry": "Chat now", "spindle_speed_min_rpm": 80, "spindle_speed_max_rpm": 5440}
4H | Cheap Price Semi-Automatic Universal Milling Machine Vertical Turret 4H/5H Manual Mills | 75 - 4550 | 2400 | 1300 | R8 | Cheap-Price-Semi-Automatic-Universal-Milling_1601346869947.html.txt | 1300 | R8 | 1 Year | 15 | 1566 | 1650 | 2100 | 750 | 350 | 350 | 300 | {"quantity (sets)": "1 - 1", "turret milling machine": "4h R8 Spindle Milling Machine", "small milling machine": "4h Vertical Turret Milling Machine", "no reviews yet": "#16", "custom manufacturer": "1 yr", "voltage": "220V, 380V", "max. table load(kg)": "350", "dimension(l*w*h)": "1566x1650x2100", "customization options": "Chat now", "customizable": "1 - 2 sets", "1 - 2 sets": "$2,400", ">= 3 sets": "$2,300", "shipping": "Shipping fee and delivery date to be negotiated. Chat with supplier now for more details.", "send inquiry": "Chat now"}
ZX40 | Light Digital Display No. 4 Turret Milling Machine Second-hand Machine and Small Manual Drilling and Milling Machine ZX40 | 0 - 5000 r.p.m | 1500 | 1250 | NT30 | Light-Digital-Display-No-4-Turret_1601294919090.html.txt | 1250 | NT30 | 1 Year | 10 | 150 | 85 | 230 | 1600 | 600 | 600 | 480 | {"quantity (sets)": "1 - 1", "voltage": "380", "max. table load(kg)": "599", "dimension(l*w*h)": "150*85*230", "machinery test report": "Not Available", "warranty of core components": "1 Year", "single package size": "1200X85X230 cm", "single gross weight": "1250.000 kg", "product descriptions from the supplier": ">= 1 sets", ">= 1 sets": "$1,500", "shipping": "Shipping fee and delivery date to be negotiated. Chat with supplier now for more details.", "send inquiry": "Chat now", "spindle_speed_min_rpm": 5000, "spindle_speed_max_rpm": 5000}
ZAY7532 ZAY7540 ZAY7545 ZAY7550 | Universal Milling Drilling Machine ZAY7532 Manual Quill Feed Vertical Horizontal Milling Machine ZAY7532/1 | 10 - 1110 r.p.m | 1500 | 1030 | ISO40 | Universal-Milling-Drilling-Machine-ZAY7532-Manual_1601375657443.html.txt | 1030 | ISO40 | 12 months | 35 | 1020 | 1350 | 1850 |  | 300 | 300 | 585 | {"quantity (sets)": "1 - 1", "tengzhou hoton machinery co., ltd.": "7 yrs", "voltage": "380V 220V 240V or 440V", "max. table load(kg)": "0", "dimension(l*w*h)": "1020x1350x1850mm", "provided": "CNC or Not", "cnc or not": "Normal", "table size": "800x240mm", "spindle travel": "130mm", "weight": "1100KG", "power(w)": "0.75KW", "customization options": "Chat now", "customizable": ">= 1 sets", ">= 1 sets": "$1,500", "shipping": "Shipping fee and delivery date to be negotiated. Chat with supplier now for more details.", "send inquiry": "Chat now", "used cnc milling machine": "5 axis milling machine", "spindle_speed_min_rpm": 10, "spindle_speed_max_rpm": 1110}
ZX7550CW | ANDUUK High precision ZX7550C ZX7550CW Vertical and Horizontal Milling Machine manual mills | 115 - 1750 r.p.m | 2569 | 1000 | MT4 | ANDUUK-High-precision-ZX7550C-ZX7550CW-Vertical_1601392126870.html.txt | 1000 | MT4 | 3 months | 31 | 1280 | 1285 | 2080 | 500 | 230 | 230 | 490 | {"quantity (pieces)": "1 - 1", "drilling milling": "zx7550cw Drilling Milling", "no reviews yet": "1 sold", "1 sold": "Hebei Hebing Technology Co., Ltd.,", "hebei hebing technology co., ltd.,": "1 yr", "voltage": "380v 220v", "max. table load(kg)": "100", "dimension(l*w*h)": "1280X1285X2080mm", "drilling capacity": "50mm", "spindle speed range": "115-1750/60-1350rpm", "max. milling width": "100mm", "milling diameter": "25mm", "spindle stroke": "120mm", "table size": "1000X240mm", "power(w)": "1.5/2.2kw", "product descriptions from the supplier": ">= 1 pieces", ">= 1 pieces": "$2,569", "shipping": "Shipping fee and delivery date to be negotiated. Chat with supplier now for more details.", "send inquiry": "Chat now", "hobby milling machine": "5 axis milling machine", "spindle_speed_min_rpm": 115, "spindle_speed_max_rpm": 1750}
ZX7550 | ZX7550 Mini Vertical Universal Milling Machine New DRO Drilling Milling MT4 Spindle Taper Motor Engine Manual Mills New Gear | 40 - 1400 r.p.m | 2500 | 1000 | MT4 | ZX7550-Mini-Vertical-Universal-Milling-Machine_1601453622185.html.txt | 1000 | MT4 | 1 Year | 30 |  |  |  | 600 | 250 | 250 | 360 | {"quantity (sets)": "1 - 1", "multispecialty supplier": "2 yrs", "voltage": "380V", "max. table load(kg)": "200", "metal working milling machine": "CNC or Not", "cnc or not": "Normal", "single package size": "140X130X208 cm", "single gross weight": "1000.000 kg", "customization options": "Chat now", "customizable": ">= 1 sets", ">= 1 sets": "$2,500", "shipping": "Shipping fee and delivery date to be negotiated. Chat with supplier now for more details.", "send inquiry": "Chat now", "hobby milling machine": "5 axis milling machine", "spindle_speed_min_rpm": 40, "spindle_speed_max_rpm": 1400}
GD800/400/550/1200/2500/3000 | Metal Milling Machine Automatic Drilling Machine GD400 800 Cnc Metal Milling Machine Making Aluminum Profile Window Door | 1000 - 24000 | 1450 | 960 | BT30/40 | Metal-Milling-Machine-Automatic-Drilling-Machine_1600519579683.html.txt | 960 | BT30/40 | 3 years | 7 | 1800 | 800 | 1700 | 800 | 380 | 380 | 380 | {"quantity (sets)": "1 - 1", "(1 review)": "1 sold", "custom manufacturer": "4 yrs", "positioning accuracy (mm)": "Â±0.002", "repeatability (x/y/z) (mm)": "Â±0.001", "voltage": "380V,3PHASH or 220V,single phash", "number of axes": "4", "no. of spindles": "1/2/3/4/5/6/7/8", "max. table load(kg)": "2000", "dimension(l*w*h)": "1800*800*1700", "product name": "6090 Cnc Router", "spindle": "2.2kw Water Cooling Spindle", "control system": "NC-studio/Mach3", "software": "Ucancam / ArtCam/TYPE3", "type": "Advertising Cnc Router 6090", "single package size": "150X120X185 cm", "single gross weight": "800.000 KG", "customization options": "Chat now", "free shipping": "capped at $20", "capped at $20": "5-day dispatch", "customizable": "180-day lowest price", "add to cart": "Chat now", "delivery via": "Expect your order to be delivered before scheduled dates or receive a 10% delay compensation"}
ZX50C | ZX50c Mini Manual Drilling Milling Machine Metal Working Machine | 4 - 1400 r.p.m | 1099 | 600 | MT4 | ZX50c-Mini-Manual-Drilling-Milling-Machine_1601041228635.html.txt | 600 | MT4 | 1 Year | 15 | 1030 | 920 | 1560 | 500 | 240 | 240 | 400 | {"quantity (sets)": "1 - 1", "no reviews yet": "1 sold", "custom manufacturer": "3 yrs", "voltage": "380V", "spindle motor power(kw)": "2.2", "dimension(l*w*h)": "1030*920*1560mm", "single package size": "30X60X60 cm", "single gross weight": "60.000 KG", "customization options": "Chat now", "free shipping": "capped at $20", "add to cart": "Chat now", "hobby milling machine": "5 axis milling machine", "spindle_speed_min_rpm": 1400, "spindle_speed_max_rpm": 1400}
ZX50C | Manual BoRui ZX50C Milling and Drilling Machine Heavy Duty Metal Bench Mill with Gear Drive for Workshop Use | 115 - 1750 r.p.m | 1950 | 550 | MT4 | Manual-BoRui-ZX50C-Milling-and-Drilling_62512870321.html.txt | 550 | MT4 | 1 Year | 7 | 1100 | 970 | 1650 | 400 | 230 | 230 | 380 | {"quantity (sets)": "1 - 1", "no reviews yet": "1 sold", "brand holder": "10 yrs", "max. table load(kg)": "500", "dimension(l*w*h)": "1100X970X1650mm", "provided": "CNC or Not", "cnc or not": "Normal", "max drilling diameter": "50mm", "max boring diameter": "100mm", "spindle speed": "115-1750", "table size": "800x240mm", "spindle travel": "120mm", "single package size": "110X96X160 cm", "single gross weight": "600.000 KG", "product descriptions from the supplier": ">= 1 sets", ">= 1 sets": "$1,950", "shipping": "Shipping fee and delivery date to be negotiated. Chat with supplier now for more details.", "send inquiry": "Chat now", "chat now": "$15 off $150", "spindle_speed_min_rpm": 115, "spindle_speed_max_rpm": 1750}
ZX50C | M High-Efficiency Vertical CNc Zx50c New Condition Light Duty Metal Processing Equipment Core Motor Component Manual Mills | 40 - 1440 | 1280 | 500 | MT3 | ZX50CM-High-Efficiency-Vertical-CNC-ZX50C_1601484388276.html.txt | 500 | MT3 | 1 Year | 7 | 1100 | 970 | 1650 | 400 | 230 | 230 | 390 | {"quantity (sets)": "1 - 1", "heavy duty metal processing equipment": "mt3 Spindle Taper Mill Product on Alibaba.com", "voltage": "380V, 220V, 110V", "max. table load(kg)": "300", "dimension(l*w*h)": "1100*970*1650", "shipping": "Shipping fee and delivery date to be negotiated. Chat with supplier now for more details.", "send inquiry": "Chat now"}
ZX-45G | Bench Mini Milling and Drilling Machine Tapping Machine R8 Spindle Taper Manual Mills Bench ZX45 Drilling Milling Machine | 80 - 1500 r.p.m | 1635 | 450 | R8 | Bench-Mini-Milling-and-Drilling-Machine_1601244043115.html.txt | 450 | R8 | 1 Year | 31 |  |  |  | 500 | 175 | 175 | 130 | {"quantity (sets)": "1 - 10", "drilling and tapping machine automatic": "zx45 Drilling Milling Machine", "(1 review)": "3 sold", "3 sold": "#10", "multispecialty supplier": "7 yrs", "voltage": "220/380V", "max. table load(kg)": "200", "max.drilling capacity": "45mm", "max.face milling capacity": "63mm", "max. end milling capacity": "20mm", "taper of spindle bore": "MT4 or R8", "single package size": "100X100X116 cm", "single gross weight": "500.000 KG", "customization options": "Chat now", "customizable": "1 - 19 sets", "1 - 19 sets": "$1,635", "20 - 49 sets": "$1,567", "50 - 199 sets": "$1,499", ">= 200 sets": "$1,098", "shipping": "Shipping fee and delivery date to be negotiated. Chat with supplier now for more details.", "send inquiry": "Chat now", "chat now": "$20 off $999", "hobby milling machine": "5 axis milling machine", "spindle_speed_min_rpm": 80, "spindle_speed_max_rpm": 1500}
MW0800-066 | [Handy-Age]-Geared Head Drilling / Milling Machine (MW0800-066) | 50 - 1250 r.p.m | 2500 | 400 | MT #3 OR R-8 | #NAME? | 400 | MT #3 OR R-8 | 1 Year |  | 870 | 890 | 1920 |  |  |  |  | {"no reviews yet": "#8", "handy-age industrial co., ltd.": "17 yrs", "dimension(l*w*h)": "870 x890 x 1920mm", "machinery test report": "Not Available", "video outgoing-inspection": "Not Available", "face cutting capacity": "76mm", "end milling capacity": "32mm (1-1/4\")", "mt #3 or r-8": "Spindle Nose ToTable", "spindle nose totable": "450mm", "quill travel": "120mm", "quill dia": "O 75mm", "head swivel": "90Â° R & L", "main motor": "1HP", "customization options": "Chat now", "shipping": "Shipping fee and delivery date to be negotiated. Chat with supplier now for more details.", "send inquiry": "Chat now", "spindle_speed_min_rpm": 50, "spindle_speed_max_rpm": 1250, "motor_power_kw": 0.75}
CTZX32 | CTZX32 Multi-Function Variable Speed Drilling Milling Machine Heavy Duty Vertical Bench Drill Mill Manual Mill for Benchtop Use | 95 - 1420 | 1400 | 205 | Mt3 | CTZX32-Multi-Function-Variable-Speed-Drilling_1601457987228.html.txt | 205 | Mt3 | 1 Year | 30 | 1000 | 800 | 1200 | 410 | 205 | 205 | 310 | {"quantity (pieces)": "1 - 1", "certified": "Anhui Citie Technology Co., Ltd.", "custom manufacturer": "6 yrs", "voltage": "220v/380v", "max. table load(kg)": "50", "dimension(l*w*h)": "1000*800*1200mm", "single package size": "72X72X105 cm", "single gross weight": "220.000 KG", "product descriptions from the supplier": "1 - 2 pieces", "1 - 2 pieces": "$1,400", "3 - 5 pieces": "$1,340", "6 - 18 pieces": "$1,280", ">= 19 pieces": "$1,180", "shipping": "Shipping fee and delivery date to be negotiated. Chat with supplier now for more details.", "send inquiry": "Chat now"}
ZX32G | ZX32G Small Industrial Grade Vertical Bench Drilling and Milling Machine for Home and Workshop Manual Mills Use | 95 - 1420 | 2185 | 205 | Mt3 or r8 | ZX32G-Small-Industrial-Grade-Vertical-Bench_1601345420245.html.txt | 205 | Mt3 or r8 | 1 year | 10 | 1000 | 800 | 1200 | 410 | 205 | 205 | 310 | {"quantity (pieces)": "1 - 1", "small industrial milling machine": "220v Bench Miller", "dalian barnett flex hydraulics co., ltd.": "6 yrs", "voltage": "220v/380v", "max. table load(kg)": "500", "dimension(l*w*h)": "1000x800x1200mm", "single package size": "100X80X120 cm", "single gross weight": "205.000 kg", "add to cart": "Chat now"}
RM-32VL | RM-32VL 1500W High Precision Manual Metal Aluminium Drilling Milling Machine Mini Vertical Combination Lathe Milling | 50 - 2250 | 1120 | 140 | MT4 | RM-32VL-1500W-High-Precision-Manual_1601460154023.html.txt | 140 | MT4 |  | 30 |  |  |  | 520 | 220 | 220 | 480 | {"quantity (pieces)": "1 - 1", "no reviews yet": "Shenzhen Keda Technology Co., Ltd.", "shenzhen keda technology co., ltd.": "1 yr", "voltage": "220V", "max. table load(kg)": "100", "product descriptions from the supplier": ">= 1 pieces", ">= 1 pieces": "$1,120", "shipping": "Shipping fee and delivery date to be negotiated. Chat with supplier now for more details.", "send inquiry": "Chat now", "hobby milling machine": "5 axis milling machine"}
ZX45 | Mini Drilling Milling Machine ZX45 Household Manual Metal Drill Machine 1.5KW for Metal Working | 80 - 1250 r.p.m | 1460 | 320 | MT4 or R8 | NA | 105 | MT3 | 1 Year | 7 | 1260 | 670 | 550 | 500 | 180 | 175 | 130
ZX50C
ZX-45G
ZX45
MW0800-066
CTZX32
ZX32G
RM-32VL

## Sheet1 (2)
Model | Dimensions (L×W×H) | Table Travel (X/Y) | Motor (Type) | Motor (Construction) | Drive Type | Quill Travel | Weight | Head Rotation | Spindle Taper | Spindle Speed Range | Speed Control
ZX50C | ~43″×38″×65″ (bench) | ~23.6″/9″ (600/230 mm) | 2 HP (1.5 kW) AC | Induction (no brushes) | Geared head | 4.7″ (120 mm) | ~1,100 lbs (500 kg) | ±90° (rotates/tilts) | MT4 or R8**** | 115–1750 RPM (8-step) | Stepped (8 gears)
ZX-45G | ~39″×39″×46″ (bench) | ~19.7″/6.9″ (500/175 mm) | 2 HP (1.5 kW) AC | Induction (no brushes) | Geared head | 5.1″ (130 mm)* | ~990 lbs (450 kg) | ±90° (tilts) | R8 (standard) | ~80–1500 RPM (6-step)* | Stepped (geared)
ZX45 | ~33″×30″×45″ (bench)* | 22.4″/9″ (570/230 mm) | 1.5 HP (1.1 kW) AC | Induction (no brushes) | Geared head | 5.1″ (130 mm) | ~660 lbs (300 kg) | ±90° (tilts) | MT3/MT4 or R8**** | 90–1970 RPM (6-step) | Stepped (6 gears)
MW0800-066 | ~34″×35″×75″ (with stand) | 16.1″/11.2″ (410/285 mm) | 1 HP (0.85 kW) AC | Induction (no brushes) | Geared head | 4.7″ (120 mm) | ~880 lbs (400 kg) | ±90° (head tilts) | MT3 or R8 | 60–1500 RPM (6-step) | Stepped (2-range gears)
CTZX32 | ~39″×31″×47″ (with stand) | 16.1″/8.1″ (410/205 mm) | 1 HP (750 W) AC | Induction (no brushes) | Geared head (manual) | 3.35″ (85 mm) | ~450 lbs (205 kg) | ±45° (head tilt) | MT3 spindle | 95–1420 RPM (6-step) | Stepped (belt/gear)
ZX32G | ~37″×32″×36″ (on base)* | 16.1″/8.1″ (410/205 mm) | 1 HP (750 W) AC | Induction (no brushes) | Geared head (manual) | 3.35″ (85 mm) | ~375 lbs (170 kg) | ±90° (head tilt) | MT3 (R8 optional) | 95–1420 RPM (6-step) | Stepped (6 speeds)
RM-32VL | ~36″×32″×40″ (bench)† | ~16″/8″ (≈400/200 mm)† | 2 HP (1500 W) AC or BLDC | Brushless (likely BLDC) | Belt drive (variable)† | ~3.3″ (85 mm)† | ~485 lbs (220 kg)† | ±90° (head tilt)† | R8 (likely)† | ~100–3000 RPM (2 ranges)† | Continuous (variable)
PM‑728VT | ~41″×30″×44″ (bench) | 19″/10″ (482/254 mm) | 1 HP DC (Brushless) | Brushless DC motor | Belt drive | 3″ (76 mm) | ~370 lbs (168 kg) | ±90° (tilting head) | R8 taper | 75–4000 RPM (variable) | Continuous (variable)
Grizzly G9729 (Lathe/Mill Combo) | 58″×40½″×40″ (machine) | ~29″/7½″ (740/190 mm) | 0.75 HP + 0.75 HP AC (dual) | Induction (lathe & mill) | Belt drive (lathe & mill) | 4.3″ (110 mm) | 525 lbs (238 kg) | Head fixed (no tilt) | MT3 (mill) | 120–3000 RPM (16 speeds) | Stepped (16-step belt/gear)
Grizzly G0935 | 37½″×32″×36″ (on stand) | 19.7″/7.9″ (500/200 mm) | 1.5 HP AC (with VFD) | Induction (brushless VFD) | Belt + 2-range gearbox | 3.1″ (79 mm) | 574 lbs (260 kg) | Head fixed (no tilt) | R8 taper | 80–1700 / 280–5000 RPM | Continuous (2-range)
PM‑30MV | ~46″×31″×48″ (bench) | 23″/8.75″ (584/222 mm) | 2 HP DC (Brushless) | Brushless DC motor | Belt drive | 3″ (76 mm) | ~530 lbs (240 kg) | ±90° (tilting head) | R8 taper | 50–3000 RPM (variable) | Continuous (variable)
PM‑727M | ~39″×30″×80″ (w/stand) | 15″/8.5″ (381/216 mm) | 1 HP AC (Single-phase) | Induction (no brushes) | Geared head (6 speeds) | 3″ (76 mm) | ~500 lbs (227 kg) | ±90° (tilting head) | R8 taper | 115–1700 RPM (6-step) | Stepped (6 gears)
PM‑727V | ~39″×30″×80″ (w/stand) | 15″/8.5″ (381/216 mm) | 1.5 HP AC (with VFD) | Induction (brushless VFD) | Geared head + VFD | 3″ (76 mm) | ~500 lbs (227 kg) | ±90° (tilting head) | R8 taper | 40–3000 RPM (2-range Var.) | Continuous (2-range)
(311.64+1391)*1.45
|  |  |  | Ideal | Real
|  |  | Price | 1391 | 1391
|  |  | Shipping | 311.64 | 311.64
|  |  | Customs | 71.5109 | 837.6989
|  |  | Broker | 0 | 225
|  |  | Bond | 60 | 60
|  |  | Transport | 200 | 250
|  |  | Terminal Fee | 100 | 100
|  |  |  | 2134.1509 | 3175.3389
75